## Wi-Fi Pentest
Sr. No | Name | Tools used | Execution procedure | Result | Severity | Comment
1 | Finding the attached devices |  | Discover the Devices which connected with Wireless Networks. | Executed
2 | Check the SSID and analyze whether SSID Visible or Hidden. | wireshark | capture the packets using wireshark and analyse whether ssid is visible or not. | Not Executed
3 | Test to find hidden SSID | Airplay-ng, wireshark | capture the air traffice using wireshark and check request & response probe. If you are not able to find it then de-authenticate the client using airplay-ng tool and when the client again connect to the AP, capture those request & response and find the hidden SSID. Deauthentication command- #aireplay-ng -0 <number of packets> -a <mac address of AP> <interface name> | Executed
4 | Test for Deauthentication attack | Airplay-ng | Deauthentication command- #aireplay-ng -0 <number of clients to deauthenticate> -a <mac address of AP> <interface name> Note: the attack is considered to be successful if the device does not automatically re-authenticate. | Executed
5 | if MAC filtering enabled then spoof the MAC Address and change your MAC address | macchanger | macchanger utility can be used to change the MAC address. | Executed
6 | test to sniff the unecrypted WLAN | Wireshark | wireshark can be used to sniff the cleartext transmission of data. | Executed
7 | Test for WLAN encryption (WEP/WPA/WPA2) | wireshark, airodump-ng, kismet | capture the packets using wireshark, kismet etc and analyse the encryption used. | Executed
WEP Encryption
8 | Test to capture the WEP traffic containing key stream | airodump-ng | capture the packets using airodump. | Executed
9 | Test to break the WEP encryption | Aircrack-ng | Capture enough data packets, run aircrack-ng on the file contining the captured packet and aircrak will crack the key. #aircrack-ng <pcapfile> Note: 1.) Check if the STA (stations/clients) are connected to AP (Access Point) or not. This information is necessary to perform the attack accordingly. 2.)If there’s no client connected to the AP, Fragmentation Attack or Korex Chop Chop attack needs to be performed to generate the keystream which will be further used to reply ARP packets. 3.)Once the WEP key is cracked, try to connect to the network using wpa-supplicant and check if the AP is alotting any IP address or not.”EAPOL handshake” | Executed
10 | If you find SSID is the Hidden mode, then do Deauthentication the target client . | Airplay-ng | Deauthentication command- #aireplay-ng -0 <number of packets> -a <mac address of AP> <interface name> this command will force the client to re-authenticate which in turn would discloses the hidden SSID if the re-authentication packets are captured successfully. | Executed
11 | Test to decrpt the encrypted packet | airdecap-ng, wireshark | After recovering the encryption key. Airdecap-ng will decrypt the encrypted packets. # airdecap-ng -w <key> <encryptedfile.pcap> | Executed
12 | Test for KoreK chopchop attack | Aireplay-ng | Korek chopchop attack is used to generate the PRGA file. Below is the command. # aireplay-ng -4 -b <AP MAC> -h <Source MAC> <interface> -4: the chopchop attack -b: the AP MAC address -h: the source (probably your) MAC address <interface>: the monitor mode interface | Executed
13 | Test for fragmentation attack | Aireplay-ng | Below is the command to perform fragmentation attack. # aireplay-ng -5 -b <AP MAC> -h <source mac> <interface> -5: the fragmentation attack -b: AP MAC address -h: Source MAC address <interface>: the monitor mode interface name. the main aim of fragmentation attack is to generate a PRGA XOR file which later can be used for packet injection. | Executed
14 | Test for packet injection | Packetforge-ng | packetforge is used to create encrypted packets which later can be used for injection. You need to have a PRGA file which can be obtained from chopchop or fragmentation attack to encrypt the packet. # packetforge-ng -0 -a <AP MAC> -h <Your MAC> -k <Dest IP> -l <Source IP> -y <xor file> -w <output file> -0: generate an ARP request packet -a: the AP MAC address -h: the source (usually yours) MAC address -k: the destination IP i.e. in ARP, this is “Who has this IP” -l: the source IP i.e. in ARP, this is “Tell this IP” -y: the PRGA filename -w: the filename to save the packet to (Note 1: if you are not sure about the source & destination IP address, you can enter 255.255.255.255 in both the souce & destination ip address field, it should work. however if you have the ip address than that's better. Note 2: aobve command is to generate ARP packet however it is also possible to generate ICMP, NULL etc packets as well) | Executed
15 | Test for Shared key Fake authentication attak | Aireplay-ng | Below is the command to perform shared key fake authentication attack. # aireplay-ng -1 0 -e <ESSID> -y <sharedkey> -a <AP MAC> -h <Your MAC> <interface> ( Note: If you are using a PRGA file obtained from a chopchop attack, make sure that it is at least 144 bytes long. You need a minimum amount of bits in order to successfully conduct the shared key fake authentication.) | Executed
Penetration Testing with WPA/WPA2 Encrypted WLAN
16 | Start and Deauthenticate with WPA/WPA2 Protected WLAN client | Aireplay-ng | Deauthentication command- #aireplay-ng -0 <number of packets> -a <mac address of AP> <interface name> | Executed
17 | Sniff EAPOL handshake | airodump-ng, wireshark, kismet | Sniffing is necessary to crack the PSK using dictionary. # airodump-ng -w <filename.pcap> -c <channel number> --bssid <mac address of AP> <interface> Note: interface should be in monitoring mode. | Executed
18 | Test for Dictionary attack / cracking PSK key | Aircrack-ng, cowpatty, pyrit | Once the EAPOL handshake is captured successfully, its time to perform dictionary attack on the captured file using aircrack-ng. if the psk is present in the file that is used to perform dictionary attack, aircrack-ng will find the PSK key. #aircrack-ng -w <word list file> <filename.pcap> cowpatty tool can also be used to crack the PSK key. #cowpatty -f <wordlist> -r <filename.pcap> -s <SSID of the AP> (Note: airolib-ng can also be used to create the PMK database which can make the process of cracking key faster. this Pre-computed PMK cab be directly fed to the cracking tool like aircrack-ng, coWPAtty) | Executed
19 | Test to decrpt the encrypted packets | airdecap-ng, wireshark | After recovering the encryption key. Airdecap-ng will decrypt the encrypted packets. # airdecap-ng -p <key> <encryptedfile.pcap> -e <SSID> | Executed
20 | Test Case for Krack vulnerability | disable-hwcrypto.sh, vdt-v1.3 | Step 1: disable hardware encryption by running the below command. ./krackattack/disable-hwcrypto.sh Step 2: run the below commands to test for krack vulnerablitiy. #.\vdt_agent --5.2.1 #.\vdt_agent --5.2.2 #.\vdt_agent --5.2.3 #.\vdt_agent --5.2.4 #.\vdt_agent --5.2.5 #.\vdt_agent --5.3.1 #.\vdt_agent --5.4.1 | Executed
Penetration testing with WPA2-Enterprise Encrypted WLAN
21 | Test to check for the type of authentication like LEAP, PEAP etc | wireshark | capture the packets using wireshark and identify the type of authentication used. | Executed
22 | Test to crack PEAP (Protected Extensible authentication protocol) authentication | asleap | Step 1: To successfully crack PEAP authentication, an adversary should have the challenge & response (used in MSCHAP https://en.wikipedia.org/wiki/Challenge%E2%80%93response_authentication https://en.wikipedia.org/wiki/MS-CHAP ) Step 2: Steal challenge & reponse from the freeradius-server logs. Step 3: You can use "asleap" tool to crack the key. #asleap -C <challange> -R <response> -W <password list> (Note: this will work only if you presenet your own fake certificate to the client and you use PEAPv0 with EAP-MSCHAPv2 (most popular as this has native support on windows).) | Executed
23 | test for cracking EAP-TTLS | asleap | it is almost identical to PEAP cracking . EAP-TTLS does not have window support hence the victim should be using the OS X. after getting challenge & reponse from the freeradius-server logs. You can use asleap to crack the key. #asleap -C <challange> -R <response> -W <password list> (Note: this will work only if you presenet your own fake certificate to the client and you use PEAPv0 with EAP-MSCHAPv2 (most popular as this has native support on windows).) | Executed
24 | Test to crack LEAP (Lightweighted Extensible authentication protocol) authentication | asleap | LEAP does not need PKI so we don’t need to present fake certificate as in case of PEAP & EAP-TTLS. # asleap -r <pcap file> -f <hash file> -n <index file for hashes> | Executed